## Sheet1
MÃ LỖI | NỘI DUNG
6764 | Pulse output number is already used in a positioning instruction or pulse output instruction (PLSY, PWM, etc.).
102 | Driver unit Ready off
103 | Testing mode fault during operation
104 | Hardware stroke limit (+)
105 | Hardware stroke limit (-)
106 | Start is requested when a stop signal is turned ON.
107 | The PLC READY signal is turned from OFF to ON when BUSY signal is turned ON.
201 | When the OPR retry invalid is set, the near-point dog machine OPR is started with the OPR complete flag turned ON.
203 | Dog detection timing fault
204 | OP detection timing fault
205 | Dwell time fault
206 | Count method movement amount fault
207 | OPR request ON
209 | OPR restart not possible
213 | ABS transmission time
214 | ABS transmission SUM
300 | Outside JOG speed range
301 | Inching movement amount error
500 | Illegal condition data No.
501 | Error before simultaneous start
502 | Illegal data No.
503 | No command speed
504 | Outside linear movement amount range
506 | Large arc error deviation
507 | Software stroke Iimit+
508 | Software stroke limit -
515 | New current value not possible
516 | Continuous path control not possible
518 | Outside operation pattern range
519 | Interpolation while interpolation axis BUSY
520 | Unit group unmatched
521 | Illegal interpolation description command
514 | Out side new currenr value
522 | Command speed setting error
523 | Interpolation mode error
524 | Control system setting error
525 | Sub point setting error
526 | End point setting error
527 | Center point setting error
530 | Outside address range
532 | Simultaneous start not possible
533 | Condition data error
534 | Special start instruction error
535 | Circular interpolation not possible
537 | PLC READY OFF start
538 | READY OFF start
543 | Outside start No. range
544 | Outside radius range
545 | Control system is set for number of repetitions LOOP setting error control system "LOOP".
546 | IIIegal setting of ABS direction in unit of degree
553 | M code ON timing error
554 | Interpolation speed designation method error
555 | Outside range of the number of pitches
800 | Hold error
801 | Flash ROM error
802 | Flash ROM sum check error
803 | PLC CPU error
804 | Dedicated instruction error
805 | Flash ROM write number error
806 | Dedicated instruction error I/F error
901 | Outside pulse number per rotation range
902 | Outside movement amount per rotation range
903 | Outside unit magnification range
904 | Pulse output mode error
905 | Rotation direction setting error
906 | Outside bias speed range
910 | Outside speed limit value range
911 | Outside acceleration time 0 range
912 | Outside deceleration time 0 range
920 | Backlash compensation amount error
921 | Software stroke limit upper limit
900 | Outside unit setting range
922 | Software stroke limit lower limit
923 | Software stroke limit selection
924 | Software stroke limit valid/invalid setting
925 | Command in-position width
926 | Illegal torque limit setting value
927 | M code ON timing error
928 | Speed changeover mode error
929 | Interpolation speed designation method error
930 | Current value update request error
932 | Manual pulse generator input mode error
935 | Speed-position function selection error
950 | Acceleration time 1 setting error
951 | Acceleration time 2 setting error
952 | Acceleration time 3 setting error
953 | Deceleration time 1 setting error
955 | Deceleration time 3 setting error
956 | JOG speed limit value error
957 | JOG acceleration time selection setting error
958 | JOG deceleration time selection setting error
959 | Acceleration/ deceleration process selection setting error
960 | S-curve ratio setting error
961 | Illegal sudden stop deceleration time
981 | The set value of the OPR basic OPR direction error parameter "OPR direction" is outside the setting range.
962 | Stop group 1 sudden stop selection error
963 | Stop group 2 sudden stop selection error
964 | Stop group 3 sudden stop selection error
966 | Outside allowance circular interpolation error width
967 | External command function selection error
980 | OPR method error
954 | Deceleration time 2 setting error
982 | OP address setting error
983 | OPR speed error
984 | Creep speed error
985 | OPR retry error
991 | Setting for the movement amount after near-point dog ON error
992 | OPR acceleration time selection error
993 | OPR deceleration time selection error
995 | OPR torque limit value error
996 | Deviation counter clear signal output time setting error
997 | Speed designation during OP shift error